## Velocity Calc
There is no modeling of the friction between the cup and the ball…which could be highly significant if the ball is pushed into the cup.
Assumptions |  | UNITS
| Initial height of ball | m | 0
XPULT Settings
| Release angle | degrees | 60
| Catapult wind-up angle | degrees | 44
| Number of bands |  | 3
Predicted Result
| Distance Tossed | inches | 43.3272
|  | meters | 1.1005
Model Parameters
| Spring hole radius | m | 0.04
| Spring pin radius | m | 0.085
| neutral angle between hole and pin | degrees | 37
| Angle when wound up | degrees | 87 | includes 6 degrees of initial offset of wind-up scale on decal
| Spring constant | N/m | 45.5
| Relaxed length of spring | m | 0.037
| Spring initial deflection | m | 0.052
| Spring final deflection | m | 0.092028
| Spring energy | J | 0.19131
| ball mass | kg | 0.0024 | assumes table-tennis ball
| beam mass | kg | 0.05
| beam length | m | 0.25
| Moment of Inertia of catapult | kg-m^2 | 0.0014072 | includes 5 grams for ball cup
| Angular velocity of catapult | rad/sec | 16.4894
| Catapult radius | m | 0.22225
| Release velocity | m/s | 3.6648
| Horizontal velocity | m/s | 1.8324
| Vertical velocity | m/s | 3.1738
| Max height | m | 0.51393 | without drag
| flight time-up | s | 0.32386
| flight time-down | s | 0.32386
| total flight time | s | 0.64771
| wind-up | degrees | 44
| horizontal distance | m | 1.1869
|  | inches | 46.7268 | inches without drag
| simulation with air drag | m | 1.1005 | meters
|  | in | 43.3272 | inches

## Trajectory Simulation
M | 0.0024 | kg
V | 3.6648 | m/sec
theta | 60 | degrees
g | 9.8 | m/sec^2
Cd | 0.5
A | 0.0012566 | m^2
rho | 1 | kg/m^3
time step | 0.015 | sec | [6 empty] | 1.1005 | m
t | x | y | Vx | Vy | Dragx | Dragy | Ax | Ay
0 | 0 | 0 | 1.8324 | 3.1738 | -0.0010548 | -0.0031645 | -0.43952 | -11.1185 | 0
0.015 | 0.027486 | 0.047607 | 1.8258 | 3.007 | -0.0010473 | -0.0028407 | -0.43636 | -10.9836 | 0.027486
0.03 | 0.054873 | 0.092712 | 1.8193 | 2.8423 | -0.0010398 | -0.0025379 | -0.43324 | -10.8575 | 0.054873
0.045 | 0.082162 | 0.13535 | 1.8128 | 2.6794 | -0.0010323 | -0.0022554 | -0.43015 | -10.7398 | 0.082162
0.06 | 0.10935 | 0.17554 | 1.8063 | 2.5183 | -0.001025 | -0.0019923 | -0.42709 | -10.6301 | 0.10935
0.075 | 0.13645 | 0.21331 | 1.7999 | 2.3588 | -0.0010178 | -0.001748 | -0.42406 | -10.5283 | 0.13645
0.09 | 0.16345 | 0.24869 | 1.7935 | 2.2009 | -0.0010106 | -0.0015218 | -0.42107 | -10.4341 | 0.16345
0.105 | 0.19035 | 0.28171 | 1.7872 | 2.0444 | -0.0010035 | -0.0013131 | -0.41811 | -10.3471 | 0.19035
0.12 | 0.21716 | 0.31237 | 1.7809 | 1.8892 | -0.00099644 | -0.0011213 | -0.41518 | -10.2672 | 0.21716
0.135 | 0.24387 | 0.34071 | 1.7747 | 1.7352 | -0.00098948 | -0.00094591 | -0.41228 | -10.1941 | 0.24387
0.15 | 0.27049 | 0.36674 | 1.7685 | 1.5823 | -0.0009826 | -0.00078654 | -0.40942 | -10.1277 | 0.27049
0.165 | 0.29702 | 0.39047 | 1.7624 | 1.4304 | -0.00097579 | -0.00064276 | -0.40658 | -10.0678 | 0.29702
0.18 | 0.32346 | 0.41193 | 1.7563 | 1.2794 | -0.00096904 | -0.0005142 | -0.40377 | -10.0142 | 0.32346
0.195 | 0.3498 | 0.43112 | 1.7502 | 1.1291 | -0.00096237 | -0.00040054 | -0.40099 | -9.9669 | 0.3498
0.21 | 0.37605 | 0.44806 | 1.7442 | 0.97964 | -0.00095577 | -0.00030149 | -0.39824 | -9.9256 | 0.37605
0.225 | 0.40222 | 0.46275 | 1.7382 | 0.83075 | -0.00094923 | -0.00021682 | -0.39551 | -9.8903 | 0.40222
0.24 | 0.42829 | 0.47521 | 1.7323 | 0.6824 | -0.00094277 | -0.00014629 | -0.39282 | -9.861 | 0.42829
0.255 | 0.45428 | 0.48545 | 1.7264 | 0.53448 | -0.00093636 | -8.9746e-05 | -0.39015 | -9.8374 | 0.45428
0.27 | 0.48017 | 0.49347 | 1.7206 | 0.38692 | -0.00093003 | -4.7032e-05 | -0.38751 | -9.8196 | 0.48017
0.285 | 0.50598 | 0.49927 | 1.7148 | 0.23963 | -0.00092375 | -1.8039e-05 | -0.3849 | -9.8075 | 0.50598
0.3 | 0.5317 | 0.50286 | 1.709 | 0.092514 | -0.00091754 | -2.6889e-06 | -0.38231 | -9.8011 | 0.5317
0.315 | 0.55734 | 0.50425 | 1.7033 | -0.054502 | -0.0009114 | 9.3321e-07 | -0.37975 | -9.7996 | 0.55734
0.33 | 0.58289 | 0.50343 | 1.6976 | -0.2015 | -0.00090531 | 1.2755e-05 | -0.37721 | -9.7947 | 0.58289
0.345 | 0.60835 | 0.50041 | 1.6919 | -0.34842 | -0.00089928 | 3.8137e-05 | -0.3747 | -9.7841 | 0.60835
0.36 | 0.63373 | 0.49519 | 1.6863 | -0.49518 | -0.00089332 | 7.7032e-05 | -0.37222 | -9.7679 | 0.63373
0.375 | 0.65902 | 0.48776 | 1.6807 | -0.6417 | -0.00088741 | 0.00012936 | -0.36976 | -9.7461 | 0.65902
0.39 | 0.68423 | 0.47813 | 1.6751 | -0.78789 | -0.00088157 | 0.00019502 | -0.36732 | -9.7187 | 0.68423
0.405 | 0.70936 | 0.46631 | 1.6696 | -0.93367 | -0.00087578 | 0.00027386 | -0.36491 | -9.6859 | 0.70936
0.42 | 0.7344 | 0.45231 | 1.6642 | -1.079 | -0.00087004 | 0.00036573 | -0.36252 | -9.6476 | 0.7344
0.435 | 0.75937 | 0.43613 | 1.6587 | -1.2237 | -0.00086437 | 0.00047041 | -0.36015 | -9.604 | 0.75937
0.45 | 0.78425 | 0.41777 | 1.6533 | -1.3677 | -0.00085875 | 0.00058769 | -0.35781 | -9.5551 | 0.78425
0.465 | 0.80905 | 0.39725 | 1.648 | -1.5111 | -0.00085318 | 0.00071732 | -0.35549 | -9.5011 | 0.80905
0.48 | 0.83377 | 0.37459 | 1.6426 | -1.6536 | -0.00084767 | 0.00085901 | -0.35319 | -9.4421 | 0.83377
0.495 | 0.85841 | 0.34978 | 1.6373 | -1.7952 | -0.00084221 | 0.0010125 | -0.35092 | -9.3781 | 0.85841
0.51 | 0.88297 | 0.32286 | 1.6321 | -1.9359 | -0.0008368 | 0.0011774 | -0.34867 | -9.3094 | 0.88297
0.525 | 0.90745 | 0.29382 | 1.6268 | -2.0755 | -0.00083145 | 0.0013533 | -0.34644 | -9.2361 | 0.90745
0.54 | 0.93185 | 0.26269 | 1.6216 | -2.2141 | -0.00082614 | 0.00154 | -0.34423 | -9.1583 | 0.93185
0.555 | 0.95617 | 0.22947 | 1.6165 | -2.3514 | -0.00082089 | 0.0017371 | -0.34204 | -9.0762 | 0.95617
0.57 | 0.98042 | 0.1942 | 1.6113 | -2.4876 | -0.00081569 | 0.001944 | -0.33987 | -8.99 | 0.98042
0.585 | 1.0046 | 0.15689 | 1.6062 | -2.6224 | -0.00081054 | 0.0021605 | -0.33772 | -8.8998 | 1.0046
0.6 | 1.0287 | 0.11755 | 1.6012 | -2.7559 | -0.00080543 | 0.0023861 | -0.3356 | -8.8058 | 1.0287
0.615 | 1.0527 | 0.076214 | 1.5961 | -2.888 | -0.00080037 | 0.0026203 | -0.33349 | -8.7082 | 1.0527
0.63 | 1.0766 | 0.032894 | 1.5911 | -3.0186 | -0.00079537 | 0.0028627 | -0.3314 | -8.6072 | 1.0766
0.645 | 1.1005 | -0.012386 | 1.5862 | -3.1477 | -0.0007904 | 0.0031128 | -0.32933 | -8.503 | 1.1005
0.66 | 1.1243 | -0.059602 | 1.5812 | -3.2753 | -0.00078549 | 0.0033701 | -0.32729 | -8.3958 | 0
0.675 | 1.148 | -0.10873 | 1.5763 | -3.4012 | -0.00078062 | 0.0036343 | -0.32526 | -8.2857 | 0
0.69 | 1.1717 | -0.15975 | 1.5714 | -3.5255 | -0.00077579 | 0.0039048 | -0.32325 | -8.173 | 0
0.705 | 1.1952 | -0.21263 | 1.5666 | -3.6481 | -0.00077101 | 0.004181 | -0.32126 | -8.0579 | 0
0.72 | 1.2187 | -0.26735 | 1.5618 | -3.769 | -0.00076628 | 0.0044627 | -0.31928 | -7.9405 | 0
0.735 | 1.2422 | -0.32389 | 1.557 | -3.8881 | -0.00076158 | 0.0047492 | -0.31733 | -7.8212 | 0
0.75 | 1.2655 | -0.38221 | 1.5522 | -4.0054 | -0.00075694 | 0.0050401 | -0.31539 | -7.6999 | 0
0.765 | 1.2888 | -0.44229 | 1.5475 | -4.1209 | -0.00075233 | 0.005335 | -0.31347 | -7.5771 | 0
0.78 | 1.312 | -0.5041 | 1.5428 | -4.2346 | -0.00074776 | 0.0056333 | -0.31157 | -7.4528 | 0
0.795 | 1.3352 | -0.56762 | 1.5381 | -4.3463 | -0.00074324 | 0.0059347 | -0.30968 | -7.3272 | 0
0.81 | 1.3582 | -0.63282 | 1.5335 | -4.4563 | -0.00073876 | 0.0062386 | -0.30782 | -7.2006 | 0
0.825 | 1.3812 | -0.69966 | 1.5289 | -4.5643 | -0.00073432 | 0.0065447 | -0.30596 | -7.073 | 0
0.84 | 1.4042 | -0.76813 | 1.5243 | -4.6704 | -0.00072991 | 0.0068525 | -0.30413 | -6.9448 | 0
0.855 | 1.427 | -0.83818 | 1.5197 | -4.7745 | -0.00072555 | 0.0071616 | -0.30231 | -6.816 | 0
0.87 | 1.4498 | -0.9098 | 1.5152 | -4.8768 | -0.00072123 | 0.0074716 | -0.30051 | -6.6868 | 0
0.885 | 1.4726 | -0.98295 | 1.5107 | -4.9771 | -0.00071694 | 0.0077821 | -0.29873 | -6.5574 | 0
0.9 | 1.4952 | -1.0576 | 1.5062 | -5.0754 | -0.0007127 | 0.0080928 | -0.29696 | -6.428 | 0 | 0
0.915 | 1.5178 | -1.1337 | 1.5017 | -5.1719 | -0.00070849 | 0.0084032 | -0.2952 | -6.2987 | 0
0.93 | 1.5403 | -1.2113 | 1.4973 | -5.2663 | -0.00070431 | 0.008713 | -0.29346 | -6.1696 | 0
0.945 | 1.5628 | -1.2903 | 1.4929 | -5.3589 | -0.00070018 | 0.0090219 | -0.29174 | -6.0409 | 0
0.96 | 1.5852 | -1.3707 | 1.4885 | -5.4495 | -0.00069608 | 0.0093296 | -0.29003 | -5.9127 | 0
0.975 | 1.6075 | -1.4524 | 1.4842 | -5.5382 | -0.00069202 | 0.0096357 | -0.28834 | -5.7851 | 0
0.99 | 1.6298 | -1.5355 | 1.4798 | -5.625 | -0.00068799 | 0.0099401 | -0.28666 | -5.6583 | 0
1.005 | 1.652 | -1.6199 | 1.4755 | -5.7098 | -0.000684 | 0.010242 | -0.285 | -5.5324 | 0
1.02 | 1.6741 | -1.7055 | 1.4713 | -5.7928 | -0.00068004 | 0.010542 | -0.28335 | -5.4074 | 0
1.035 | 1.6962 | -1.7924 | 1.467 | -5.8739 | -0.00067612 | 0.010839 | -0.28172 | -5.2836 | 0
1.05 | 1.7182 | -1.8805 | 1.4628 | -5.9532 | -0.00067223 | 0.011134 | -0.28009 | -5.1609 | 0
1.065 | 1.7401 | -1.9698 | 1.4586 | -6.0306 | -0.00066837 | 0.011425 | -0.27849 | -5.0394 | 0
1.08 | 1.762 | -2.0603 | 1.4544 | -6.1062 | -0.00066455 | 0.011714 | -0.2769 | -4.9193 | 0
1.095 | 1.7838 | -2.1519 | 1.4503 | -6.18 | -0.00066076 | 0.011998 | -0.27532 | -4.8007 | 0
1.11 | 1.8056 | -2.2446 | 1.4461 | -6.252 | -0.000657 | 0.01228 | -0.27375 | -4.6835 | 0
1.125 | 1.8273 | -2.3384 | 1.442 | -6.3222 | -0.00065327 | 0.012557 | -0.2722 | -4.5678 | 0
1.14 | 1.8489 | -2.4332 | 1.4379 | -6.3908 | -0.00064958 | 0.012831 | -0.27066 | -4.4538 | 0
1.155 | 1.8705 | -2.5291 | 1.4339 | -6.4576 | -0.00064592 | 0.0131 | -0.26913 | -4.3415 | 0
1.17 | 1.892 | -2.6259 | 1.4298 | -6.5227 | -0.00064229 | 0.013366 | -0.26762 | -4.2308 | 0
1.185 | 1.9134 | -2.7238 | 1.4258 | -6.5862 | -0.00063868 | 0.013627 | -0.26612 | -4.1219 | 0
1.2 | 1.9348 | -2.8226 | 1.4218 | -6.648 | -0.00063511 | 0.013884 | -0.26463 | -4.0148 | 0
1.215 | 1.9561 | -2.9223 | 1.4179 | -6.7082 | -0.00063157 | 0.014137 | -0.26315 | -3.9095 | 0
1.23 | 1.9774 | -3.0229 | 1.4139 | -6.7668 | -0.00062806 | 0.014385 | -0.26169 | -3.8061 | 0
1.245 | 1.9986 | -3.1244 | 1.41 | -6.8239 | -0.00062458 | 0.014629 | -0.26024 | -3.7045 | 0
1.26 | 2.0198 | -3.2268 | 1.4061 | -6.8795 | -0.00062112 | 0.014868 | -0.2588 | -3.6048 | 0
1.275 | 2.0408 | -3.33 | 1.4022 | -6.9336 | -0.0006177 | 0.015103 | -0.25737 | -3.5071 | 0
1.29 | 2.0619 | -3.434 | 1.3984 | -6.9862 | -0.0006143 | 0.015333 | -0.25596 | -3.4112 | 0
1.305 | 2.0829 | -3.5387 | 1.3945 | -7.0374 | -0.00061093 | 0.015559 | -0.25456 | -3.3173 | 0
1.32 | 2.1038 | -3.6443 | 1.3907 | -7.0871 | -0.00060759 | 0.015779 | -0.25316 | -3.2253 | 0
1.335 | 2.1246 | -3.7506 | 1.3869 | -7.1355 | -0.00060428 | 0.015995 | -0.25178 | -3.1352 | 0
1.35 | 2.1454 | -3.8576 | 1.3831 | -7.1825 | -0.00060099 | 0.016207 | -0.25041 | -3.0471 | 0
1.365 | 2.1662 | -3.9654 | 1.3794 | -7.2282 | -0.00059773 | 0.016414 | -0.24906 | -2.9609 | 0
1.38 | 2.1869 | -4.0738 | 1.3756 | -7.2726 | -0.0005945 | 0.016616 | -0.24771 | -2.8766 | 0
1.395 | 2.2075 | -4.1829 | 1.3719 | -7.3158 | -0.00059129 | 0.016814 | -0.24637 | -2.7942 | 0
1.41 | 2.2281 | -4.2926 | 1.3682 | -7.3577 | -0.00058811 | 0.017007 | -0.24505 | -2.7137 | 0
1.425 | 2.2486 | -4.403 | 1.3645 | -7.3984 | -0.00058496 | 0.017196 | -0.24373 | -2.635 | 0
1.44 | 2.2691 | -4.514 | 1.3609 | -7.4379 | -0.00058183 | 0.01738 | -0.24243 | -2.5583 | 0
1.455 | 2.2895 | -4.6255 | 1.3572 | -7.4763 | -0.00057872 | 0.01756 | -0.24113 | -2.4834 | 0
1.47 | 2.3099 | -4.7377 | 1.3536 | -7.5136 | -0.00057564 | 0.017735 | -0.23985 | -2.4103 | 0
1.485 | 2.3302 | -4.8504 | 1.35 | -7.5497 | -0.00057258 | 0.017906 | -0.23858 | -2.339 | 0
1.5 | 2.3504 | -4.9636 | 1.3465 | -7.5848 | -0.00056955 | 0.018073 | -0.23731 | -2.2695 | 0
1.515 | 2.3706 | -5.0774 | 1.3429 | -7.6188 | -0.00056654 | 0.018236 | -0.23606 | -2.2017 | 0
1.53 | 2.3907 | -5.1917 | 1.3394 | -7.6519 | -0.00056356 | 0.018394 | -0.23482 | -2.1357 | 0
1.545 | 2.4108 | -5.3065 | 1.3358 | -7.6839 | -0.0005606 | 0.018549 | -0.23358 | -2.0714 | 0
1.56 | 2.4309 | -5.4217 | 1.3323 | -7.715 | -0.00055766 | 0.018699 | -0.23236 | -2.0088 | 0
1.575 | 2.4509 | -5.5375 | 1.3288 | -7.7451 | -0.00055475 | 0.018845 | -0.23115 | -1.9478 | 0
1.59 | 2.4708 | -5.6536 | 1.3254 | -7.7743 | -0.00055186 | 0.018988 | -0.22994 | -1.8884 | 0
1.605 | 2.4907 | -5.7702 | 1.3219 | -7.8026 | -0.00054899 | 0.019126 | -0.22875 | -1.8307 | 0
1.62 | 2.5105 | -5.8873 | 1.3185 | -7.8301 | -0.00054614 | 0.019261 | -0.22756 | -1.7745 | 0
1.635 | 2.5303 | -6.0047 | 1.3151 | -7.8567 | -0.00054332 | 0.019392 | -0.22638 | -1.7198 | 0
1.65 | 2.55 | -6.1226 | 1.3117 | -7.8825 | -0.00054052 | 0.01952 | -0.22522 | -1.6667 | 0
1.665 | 2.5697 | -6.2408 | 1.3083 | -7.9075 | -0.00053774 | 0.019644 | -0.22406 | -1.615 | 0
1.68 | 2.5893 | -6.3594 | 1.3049 | -7.9317 | -0.00053498 | 0.019765 | -0.22291 | -1.5648 | 0
1.695 | 2.6089 | -6.4784 | 1.3016 | -7.9552 | -0.00053224 | 0.019882 | -0.22177 | -1.516 | 0
1.71 | 2.6284 | -6.5977 | 1.2983 | -7.978 | -0.00052952 | 0.019996 | -0.22063 | -1.4685 | 0
1.725 | 2.6479 | -6.7174 | 1.295 | -8 | -0.00052683 | 0.020106 | -0.21951 | -1.4225 | 0
1.74 | 2.6673 | -6.8374 | 1.2917 | -8.0213 | -0.00052415 | 0.020213 | -0.2184 | -1.3777 | 0
1.755 | 2.6867 | -6.9577 | 1.2884 | -8.042 | -0.0005215 | 0.020318 | -0.21729 | -1.3343 | 0
1.77 | 2.706 | -7.0784 | 1.2851 | -8.062 | -0.00051886 | 0.020419 | -0.21619 | -1.2921 | 0
1.785 | 2.7253 | -7.1993 | 1.2819 | -8.0814 | -0.00051624 | 0.020517 | -0.2151 | -1.2511 | 0
1.8 | 2.7445 | -7.3205 | 1.2787 | -8.1001 | -0.00051365 | 0.020613 | -0.21402 | -1.2114 | 0
1.815 | 2.7637 | -7.442 | 1.2755 | -8.1183 | -0.00051107 | 0.020705 | -0.21295 | -1.1728 | 0
1.83 | 2.7828 | -7.5638 | 1.2723 | -8.1359 | -0.00050852 | 0.020795 | -0.21188 | -1.1354 | 0
1.845 | 2.8019 | -7.6858 | 1.2691 | -8.1529 | -0.00050598 | 0.020882 | -0.21082 | -1.0991 | 0
1.86 | 2.8209 | -7.8081 | 1.2659 | -8.1694 | -0.00050346 | 0.020967 | -0.20978 | -1.0638 | 0
1.875 | 2.8399 | -7.9307 | 1.2628 | -8.1854 | -0.00050096 | 0.021049 | -0.20873 | -1.0297 | 0
1.89 | 2.8589 | -8.0534 | 1.2596 | -8.2008 | -0.00049848 | 0.021128 | -0.2077 | -0.99654 | 0
1.905 | 2.8778 | -8.1765 | 1.2565 | -8.2158 | -0.00049602 | 0.021205 | -0.20667 | -0.96442 | 0
1.92 | 2.8966 | -8.2997 | 1.2534 | -8.2302 | -0.00049357 | 0.02128 | -0.20566 | -0.93327 | 0
1.935 | 2.9154 | -8.4231 | 1.2503 | -8.2442 | -0.00049115 | 0.021353 | -0.20464 | -0.90308 | 0
1.95 | 2.9342 | -8.5468 | 1.2473 | -8.2578 | -0.00048874 | 0.021423 | -0.20364 | -0.87382 | 0
1.965 | 2.9529 | -8.6707 | 1.2442 | -8.2709 | -0.00048635 | 0.021491 | -0.20264 | -0.84546 | 0
1.98 | 2.9715 | -8.7947 | 1.2412 | -8.2836 | -0.00048397 | 0.021557 | -0.20166 | -0.81798 | 0
1.995 | 2.9902 | -8.919 | 1.2382 | -8.2958 | -0.00048162 | 0.021621 | -0.20067 | -0.79135 | 0
2.01 | 3.0087 | -9.0434 | 1.2351 | -8.3077 | -0.00047928 | 0.021683 | -0.1997 | -0.76556 | 0
2.025 | 3.0273 | -9.168 | 1.2322 | -8.3192 | -0.00047696 | 0.021743 | -0.19873 | -0.74056 | 0
2.04 | 3.0457 | -9.2928 | 1.2292 | -8.3303 | -0.00047465 | 0.021801 | -0.19777 | -0.71635 | 0
2.055 | 3.0642 | -9.4178 | 1.2262 | -8.3411 | -0.00047236 | 0.021857 | -0.19682 | -0.6929 | 0
2.07 | 3.0826 | -9.5429 | 1.2233 | -8.3514 | -0.00047009 | 0.021912 | -0.19587 | -0.67019 | 0
2.085 | 3.1009 | -9.6682 | 1.2203 | -8.3615 | -0.00046784 | 0.021964 | -0.19493 | -0.6482 | 0
2.1 | 3.1192 | -9.7936 | 1.2174 | -8.3712 | -0.0004656 | 0.022015 | -0.194 | -0.6269 | 0
2.115 | 3.1375 | -9.9192 | 1.2145 | -8.3806 | -0.00046337 | 0.022065 | -0.19307 | -0.60628 | 0
2.13 | 3.1557 | -10.0449 | 1.2116 | -8.3897 | -0.00046117 | 0.022113 | -0.19215 | -0.58632 | 0
2.145 | 3.1739 | -10.1707 | 1.2087 | -8.3985 | -0.00045897 | 0.022159 | -0.19124 | -0.56699 | 0
2.16 | 3.192 | -10.2967 | 1.2058 | -8.407 | -0.0004568 | 0.022204 | -0.19033 | -0.54828 | 0
2.175 | 3.2101 | -10.4228 | 1.203 | -8.4152 | -0.00045464 | 0.022248 | -0.18943 | -0.53017 | 0
2.19 | 3.2281 | -10.549 | 1.2001 | -8.4232 | -0.00045249 | 0.02229 | -0.18854 | -0.51264 | 0
2.205 | 3.2461 | -10.6754 | 1.1973 | -8.4309 | -0.00045036 | 0.02233 | -0.18765 | -0.49568 | 0
2.22 | 3.2641 | -10.8018 | 1.1945 | -8.4383 | -0.00044825 | 0.02237 | -0.18677 | -0.47926 | 0
2.235 | 3.282 | -10.9284 | 1.1917 | -8.4455 | -0.00044615 | 0.022408 | -0.18589 | -0.46337 | 0
2.25 | 3.2999 | -11.0551 | 1.1889 | -8.4525 | -0.00044406 | 0.022445 | -0.18503 | -0.448 | 0
2.265 | 3.3177 | -11.1819 | 1.1861 | -8.4592 | -0.00044199 | 0.022481 | -0.18416 | -0.43312 | 0
2.28 | 3.3355 | -11.3088 | 1.1834 | -8.4657 | -0.00043993 | 0.022515 | -0.18331 | -0.41873 | 0
2.295 | 3.3533 | -11.4358 | 1.1806 | -8.472 | -0.00043789 | 0.022548 | -0.18246 | -0.4048 | 0
2.31 | 3.371 | -11.5628 | 1.1779 | -8.478 | -0.00043587 | 0.022581 | -0.18161 | -0.39133 | 0
2.325 | 3.3887 | -11.69 | 1.1752 | -8.4839 | -0.00043385 | 0.022612 | -0.18077 | -0.3783 | 0
2.34 | 3.4063 | -11.8173 | 1.1724 | -8.4896 | -0.00043185 | 0.022642 | -0.17994 | -0.36569 | 0
2.355 | 3.4239 | -11.9446 | 1.1697 | -8.4951 | -0.00042987 | 0.022672 | -0.17911 | -0.35349 | 0
2.37 | 3.4414 | -12.072 | 1.1671 | -8.5004 | -0.00042789 | 0.0227 | -0.17829 | -0.3417 | 0
2.385 | 3.4589 | -12.1995 | 1.1644 | -8.5055 | -0.00042593 | 0.022727 | -0.17747 | -0.33029 | 0
2.4 | 3.4764 | -12.3271 | 1.1617 | -8.5104 | -0.00042399 | 0.022754 | -0.17666 | -0.31925 | 0
2.415 | 3.4938 | -12.4548 | 1.1591 | -8.5152 | -0.00042206 | 0.022779 | -0.17586 | -0.30858 | 0
2.43 | 3.5112 | -12.5825 | 1.1564 | -8.5199 | -0.00042014 | 0.022804 | -0.17506 | -0.29826 | 0
2.445 | 3.5285 | -12.7103 | 1.1538 | -8.5243 | -0.00041823 | 0.022828 | -0.17426 | -0.28828 | 0
2.46 | 3.5458 | -12.8382 | 1.1512 | -8.5287 | -0.00041634 | 0.022851 | -0.17347 | -0.27863 | 0
2.475 | 3.5631 | -12.9661 | 1.1486 | -8.5328 | -0.00041446 | 0.022874 | -0.17269 | -0.26929 | 0
2.49 | 3.5803 | -13.0941 | 1.146 | -8.5369 | -0.00041259 | 0.022895 | -0.17191 | -0.26027 | 0
2.505 | 3.5975 | -13.2222 | 1.1434 | -8.5408 | -0.00041074 | 0.022916 | -0.17114 | -0.25154 | 0
2.52 | 3.6147 | -13.3503 | 1.1409 | -8.5446 | -0.00040889 | 0.022937 | -0.17037 | -0.2431 | 0
2.535 | 3.6318 | -13.4784 | 1.1383 | -8.5482 | -0.00040707 | 0.022956 | -0.16961 | -0.23494 | 0
2.55 | 3.6489 | -13.6067 | 1.1358 | -8.5517 | -0.00040525 | 0.022975 | -0.16885 | -0.22705 | 0
2.565 | 3.6659 | -13.7349 | 1.1332 | -8.5551 | -0.00040344 | 0.022993 | -0.1681 | -0.21943 | 0
2.58 | 3.6829 | -13.8633 | 1.1307 | -8.5584 | -0.00040165 | 0.023011 | -0.16735 | -0.21205 | 0
2.595 | 3.6999 | -13.9916 | 1.1282 | -8.5616 | -0.00039987 | 0.023028 | -0.16661 | -0.20493 | 0
2.61 | 3.7168 | -14.1201 | 1.1257 | -8.5647 | -0.0003981 | 0.023045 | -0.16587 | -0.19803 | 0
2.625 | 3.7337 | -14.2485 | 1.1232 | -8.5676 | -0.00039634 | 0.023061 | -0.16514 | -0.19137 | 0
2.64 | 3.7505 | -14.377 | 1.1207 | -8.5705 | -0.00039459 | 0.023076 | -0.16441 | -0.18493 | 0
2.655 | 3.7673 | -14.5056 | 1.1183 | -8.5733 | -0.00039286 | 0.023091 | -0.16369 | -0.17871 | 0
2.67 | 3.7841 | -14.6342 | 1.1158 | -8.576 | -0.00039114 | 0.023106 | -0.16297 | -0.17269 | 0
2.685 | 3.8008 | -14.7628 | 1.1134 | -8.5786 | -0.00038942 | 0.02312 | -0.16226 | -0.16687 | 0
2.7 | 3.8175 | -14.8915 | 1.1109 | -8.5811 | -0.00038772 | 0.023133 | -0.16155 | -0.16125 | 0

## launch angle
Launch Angle | Distance Parameter
10 | 17.101
12 | 20.3368
14 | 23.4736
16 | 26.496
18 | 29.3893
20 | 32.1394
22 | 34.7329
24 | 37.1572
26 | 39.4005
28 | 41.4519
30 | 43.3013
32 | 44.9397
34 | 46.3592
36 | 47.5528
38 | 48.5148
40 | 49.2404
42 | 49.7261
44 | 49.9695
46 | 49.9695
48 | 49.7261
50 | 49.2404
52 | 48.5148
54 | 47.5528
56 | 46.3592
58 | 44.9397
60 | 43.3013
62 | 41.4519
64 | 39.4005
66 | 37.1572
68 | 34.7329
70 | 32.1394